## GPS
Name | Operating conditions | Size | Mass | Interface | Update rate(in Hz) | Price(in Rs. Including GST) | Antenna | Acquisition Time(Hot/Warm/Cold) | Accuracy | Sensitivity (Hot/Cold/Tracking) all values are -ve | Comments | Links
Neo-6M | 3.3V |  | 1.6g | All | 5Hz | 264 |  | 1s/27s/27s | 2.5m | 161 (Tracking)
Antenova M20048-1 | 3.3V / 21mA | 13.8mm*9.5mm*1.8mm |  |  | 1 - 5 Hz |  | Internal |  | <2.5m | 163dBm/148dBm/165dBm
BN220 | 3V-5.5V(50mA for 5V) | 22mm*20mm*6mm | 5.3g | UART | 1 Hz - 10Hz | 1710 | Internal | 1s/25s/26s | 2.0m(SBAS) | 156dBm/148dBm/167dBm |  | https://robotools.in/shop/drone-parts/gps-and-antennas/readytosky-gps-bn-220/
https://robu.in/product/beitian-dual-bn-220-gps-glonass-antenna-module-ttl-level-rc-drone/
TBS-M8.2 GPS | 3.3V - 5V (40 mA) | 20 x 22 x 6 mm | 5.2g | UART | 1 - 10Hz | 1489 | Internal | 1s/24s/26s | <2m(both) | 159dBm(capture)/147dBm/164dBm | Less acquisition time, more accuracy | https://robu.in/product/tbs-m8-2-gps-glonass/
https://rcmumbai.com/tbs-m8-2-gps-glonass.html
BN880 | 3.3V/5.0V(50mA) | 28 x 28 x 10 mm | 11g | I2C/UART | 1 - 10Hz | 1949 | Internal |  | 2m | 167dBm | Larger dimensions, mass | https://robu.in/product/ready-to-sky-bn-880-gps-module/
MTK3339 | 3.3V/20-25mA Acquisition: 25 mW Tracking: 18 mW | 16mm x 16mm x 5mm | 4g | UART/SPI/I2C | 1 - 10Hz |  | Internal | Warm/Cold = 34s | ~3m | 145dBm(Acq.)/165dBm
Neo-M8N | 3.3V/67mA(max)/23-32mA(working) | 15.9mm x 12.1mm x 2.2mm | 1.6g | SPI/UART | 5 - 10Hz | 1000 - 1500 | External | 1s/29s | 2.5m and 2m SBAS | 157dBm/148dBm/167dBm |  | https://www.electronicscomp.com/neo-m8n-gps-module-with-ceramic-active-antenna?gclid=Cj0KCQjw06-oBhC6ARIsAGuzdw0rkHVT73-xUFUC79Ly3GHWxpX-uf5apn0oZGb4cZSagz_Ao0uS-aUaArGUEALw_wcB
https://robokits.co.in/multirotor-spare-parts/gps-sensors/ublox-neo-m8n-gps-module-m5t-glonass-with-active-antenna
YIC3 | 3.3V/31-34mA | 18.2mm x 18.2mm x 7.5mm | 7.6g | UART | 1 - 10Hz | >1000(at DigiKey) | Internal | 1s/30s/35s | <2.5m | 147dBm(Acq.)/165dBm(Track) |  | Digikey
L89 | 3.3V/95-99mA | 26.4 mm × 18.4 mm × 6.8 mm | 8.2g | I2C/UART | 1 - 10Hz | 1410 | External | <2s/<32s | <1.8m | Acquisition: -147 dBm Tracking: -163 dBm Reacquisition: -156 dBm | more accuracy but high power consumption and larger dimensions | https://evelta.com/7semi-l89ha-breakout-multi-gnss-engines-for-gps-irnss-glonass-beidou-galileo-and-qzss/#productDescription
Colour Scheme
Discarded
Include in PDR
Selected
Name | Operating conditions | Size | Mass | Interface | Update rate(in Hz) | Price(in Rs. Including GST) | Antenna | Acquisition Time(Hot/Warm/Cold) | Accuracy | Sensitivity (Hot/Cold/Tracking) all values are -ve
TBS-M8.2 GPS | 3.3V - 5V (40 mA) | 20 x 22 x 6 mm | 5.2g | UART | 1 - 10Hz | 1489 | Internal | 1s/24s/26s | <2m(both) | 159dBm(capture)/147dBm/164dBm
BN880 | 3.3V/5.0V(50mA) | 28 x 28 x 10 mm | 11g | I2C/UART | 1 - 10Hz | 1949 | Internal |  | 2m | 167dBm
L89 | 3.3V/95-99mA | 26.4 mm × 18.4 mm × 6.8 mm | 8.2g | I2C/UART | 1 - 10Hz | 1410 | External | <2s/<32s | <1.8m | Acquisition: -147 dBm Tracking: -163 dBm Reacquisition: -156 dBm

## Pitot tube
Name | Range | Power | Size | Weight | Resolution | Sensitivity | ADC | Accuracy | Interface | Cost (in Rs. Incl. GST) | Website Link
MPXV7002DP | 2000Pa ¦ 58m/s | 5V x 10mA | 1.75cm x 1.84cm x |  |  | 1V/kPa | no | 2.5%span | UART | 2073.661 | https://in.rsdelivers.com/product/nxp/mpxv7002dp/nxp-differential-pressure-sensor-pcb-mount/9227412
MS4525DO | 6894.76 ¦ 107.51m/s | 3.3V x 3mA | 1.24cm x 1.74cm x 0.72cm |  | 0.84Pa |  | yes | 1%span | I2C/SPI | 4739 | Robu.in
SDP33 | 1500Pa ¦ 50.14m/s | 3.3V X 3.8mA | 0.85cm x 0.55cm x 0.52cm |  | 16bit |  | yes | 6%reading | I2C | 2996.445 | https://in.rsdelivers.com/product/sensirion/sdp33-1500pa-tr-250pcs/sensirion-sdp33-series-pressure-sensor-0015bar-min/1749068
MPXV5004DP | 3922Pa ¦ 81.08m/s | 5V x 10mA(max) | 1.73cm x 1.81cm x 0.95cm |  |  | 1V/kPa | no | 1.5% 2.5%span |  | 1512.41 | https://in.element14.com/nxp/mpxv5004dp/ic-sensor-pressure/dp/1457165?CMP=KNC-GIN-GEN-DSA-PDP-PAGE_TOP-CITY-TEST-Split-S30&mckv=sKvnHfnzC_dc¦pcrid¦590172263480¦pkw¦¦pmt¦¦slid¦¦product¦¦pgrid¦131884804221¦ptaid¦dsa-906758374001¦&gclid=CjwKCAjwu4WoBhBkEiwAojNdXrprSeLO7CurVCPVBFT06iMKpvdUsNrhY-mzqQlj8_oSeBxq3cRBrRoCrisQAvD_BwE
MPX10DP | 10000Pa ¦ 129.48m/s | 3.3V x 6mA | 2.9cm x 2.9cm x 0.80cm |  |  | 3.5mV/kPa | no | 1% span |  | 999 | https://robocraze.com/products/mpx10dp-differential-pressure-sensor?currency=INR&variant=40193180106905&stkn=c03aaf8845ec&utm_source=googleads&utm_medium=ppc&utm_campaign=20544560129&utm_content=_&utm_term=&campaignid=20544560129&adgroupid=&gad=1&gclid=CjwKCAjwsKqoBhBPEiwALrrqiBm2-_BGQN5yKVQUQu4eOlRYXEKC6FtEMNulZGUjUd5-8ItTE0LzBhoC_2cQAvD_BwE
MPX5010DP | 10000Pa ¦ 124.37m/s | 5V x (5-10)mA | 3.8 x 3.0 x 1.1 | 6 g |  | 450mV/kPa | no |  |  | 1711 | Robu
Colour Scheme
Discarded
Include in PDR
Selected
Name | Range | Power | Size | Weight | Resolution | Sensitivity | ADC | Accuracy | Interface | Cost
MS4525DO | 6894.76 ¦ 107.51m/s | 3.3V x 3mA | 1.24cm x 1.74cm x 0.72cm |  | 0.84Pa |  | yes | 1%span | I2C/SPI | 4739
MPXV5004DP | 3922Pa ¦ 81.08m/s | 5V x 10mA(max) | 1.73cm x 1.81cm x 0.95cm |  |  | 1V/kPa | no | 1.5% 2.5%span |  | 1512.41
MPX5010DP | 10000Pa ¦ 124.37m/s | 5V x (5-10)mA | 3.8 x 3.0 x 1.1 | 6 g |  | 450mV/kPa | no |  |  | 1711

## Camera
Component | Dimensions (mm) | Mass (gm) | Operating voltage(V) | Operating current | Resolution | SD Card | Interface | Cost | Link | Comments
[8 empty] | 4999 | Security Cam | Bad reviews
[8 empty] | 2999 | Amazon | No reviews, possibly fake
RunCam Nano 4 | L14mm*W14mm*H16mm | 3.5g | 3.3V-5.5V | 120mA(5V)/130mA(3.4V) | 976 x 582(700TVL) | No |  | 1939 | Robu.in
RunCam Thumb 1080P Mini Action Camera | 52mm*13mm*19mm | 9.8g | In-built battery |  |  | Yes |  |  | Robu | Comes with a mount, JST connector

## Pressure
Name | Size | Resolution(T) | Accuracy(T) | Current(mA) | Accuracy(P) | Resolution(P) | Interface | Range(P) | Range(T) | Cost | Links
BMP388 | 13.5 x 10.5 x 2 | 0.005 | 0.5 | 0.8 | 0.4hPa | 0.016Pa | I2C,SPI | 300-1250 | -40 - +85 | 636 | https://robu.in/product/waveshare-bmp388-high-precision-barometric-pressure-sensor-accurate-altitude-tracing/
https://evelta.com/fermion-bmp388-digital-pressure-sensor-breakout/?campaignid=20308067004&adgroupid=&network=x&device=c&utm_source=20308067004&utm_medium=&gclid=CjwKCAjwsKqoBhBPEiwALrrqiFjYMJ3DQeT6xJF8iX8c7mhC_4bhSCojraJi5sYZHZg9MLIlyo-7OhoCCb4QAvD_BwE
BMP280 | 12 x 9 x 1.5 | 0.01 | 1 | 0.0028 |  | 0.16Pa | I2C,SPI | 300-1100 | -40 - +85 | 35 | https://robu.in/product/bmp280-barometric-pressure-and-altitude-sensor-i2c-spi-module/
MS5611 | 19 x 13 x 2 | <0.01 | 2023-02-04 | 0.001 | 1.5hPa | 3.28Pa(OSR) | I2C,SPI | 10-1200 | -40 - +85 | Available with us(585) | https://robu.in/product/gy-63-ms5611-01ba03-high-precision-pressure-sensor-height-sensor-module/?gclid=CjwKCAjwsKqoBhBPEiwALrrqiKSF6_fFJHOs8gtkb97bVOY7RN5Y_sbgKjnJRvKjpXgSMUOIngXeZhoCTHUQAvD_BwE
Colour Scheme
Discarded
Include in PDR
Selected
Name | Size | Resolution(T) | Accuracy(T) | Current(mA) | Accuracy(P) | Resolution(P) | Interface | Range(P) | Range(T) | Cost
BMP388 | 13.5 x 10.5 x 2 | 0.005 | 0.5 | 0.8 | 0.4hPa | 0.016Pa | I2C,SPI | 300-1250 | -40 - +85 | 636
BMP280 | 12 x 9 x 1.5 | 0.01 | 1 | 0.0028 |  | 0.16Pa | I2C,SPI | 300-1100 | -40 - +85 | 35
MS5611 | 19 x 13 x 2 | <0.01 | 2023-02-04 | 0.001 | 1.5hPa | 3.28Pa(OSR) | I2C,SPI | 10-1200 | -40 - +85 | 585

## IMU
Name | Size [mm] | Mass [g] | Operating Voltage [V] | Operating Current [mA] | Output rate [kHz] | Accelerometer Range | Gyrometer Range | Interface | Cost | Reason | Link for image, Datahsheet
MPU6050 | 20 x 16 | 1.8 | 3.3-5 | 3.9 | 8 | ± 2 ± 4 ± 8 ± 16 g | ± 250, 500, 1000, 2000 dps | I2C | 150 | FIFO error
GY-87 10DOF | 22×17 | 5 | 3.3-5.5 |  |  | ± 2 ± 4 ± 8 ± 16 g | ± 250, 500, 1000, 2000 dps | I2C | 748 | on board bmp 180, baaki sab same | GY-87 10DOF
Fermion BMX160 | 20 x 12.5 |  | 3.3-5 | 1.585 | 1.6 | ± 2 ± 4 ± 8 ± 16 g | ± 125, 250, 500, 1000, 2000 dps | I2C | 1446 | on board fifo management | BMX160
Adafruit LSM6DS3TR-C | 25.3 x 17.8 x 4.6 | 1.7 | 3.3-5 | 0.9 | 1.6 | ± 2 ± 4 ± 8 ± 16 g | ± 125, 250, 500, 1000, 2000 dps | I2C, SPI | 1144.6 | on board fifo management | Evelta
BNO055 | [9 empty] | Too costly
Colour Scheme
Discarded
Include in PDR
Selected
Name | Size [mm] | Mass [g] | Operating Voltage [V] | Operating Current [mA] | Output rate [kHz] | Accelerometer Range | Gyrometer Range | Interface | Cost
MPU6050 | 20 x 16 | 1.8 | 3.3-5 | 3.9 | 8 | ± 2 ± 4 ± 8 ± 16 g | ± 250, 500, 1000, 2000 dps | I2C | 150
GY-87 10DOF | 22×17 | 5 | 3.3-5.5 |  |  | ± 2 ± 4 ± 8 ± 16 g | ± 250, 500, 1000, 2000 dps | I2C | 748
Fermion BMX160 | 20 x 12.5 |  | 3.3-5 | 1.585 | 1.6 | ± 2 ± 4 ± 8 ± 16 g | ± 125, 250, 500, 1000, 2000 dps | I2C | 1446
Adafruit LSM6DS3TR-C | 25.3 x 17.8 x 4.6 | 1.7 | 3.3-5 | 0.9 | 1.6 | ± 2 ± 4 ± 8 ± 16 g | ± 125, 250, 500, 1000, 2000 dps | I2C, SPI | 1144.6